## MKimRecreateBW
Code | Model Information | Possible Answers | Default Value | Value | Notes
chem.name | Chemical Name |  |  | PFNA | Columns F and further right can be used for notes and will not be used by the model simulation code.
species | Species |  |  | rat
sex | Sex |  |  | female
M.units | Mass units | mg, ug, ng |  | ng | Use the units specified here for the parameters below unless otherwise specified.
V.units | Volume units | mL, L |  | mL | The model is automatically converted to, run, and output in units of mg, L, h.
T.units | Time units | min, h, days |  | h
Free_constant | Free fraction is constant? | Y or N |  | Y
num.blood.comp | One or two (venous and arterial) blood compartments? | 1 or 2 | 2 | 1
venous_ss | Model venous blood using steady state approximation? | Y or N | Y | Y
arterial_ss | Model arterial blood using steady state approximation? | Y or N | Y | Y
GE_ss | Model gas exchange using steady state approximation? | Y or N | Y | Y
exist_lung | Include an explicit lung compartment (as part of inhalation model)? | Y or N | Y | N
CDSW | Include cardiac depression term (based on concentration in rest of body compartment) | Y or N | N | N
Q_bal | Blood Flow Fraction Balance Check | Should be Zero |  | 0 | published model uses a bad value for lung tissue blood flow
V_bal | Volume Fraction Check | Should be between 0.8 and 1.2 |  | 0.70472
Code | Model Parameter | Units | Default Value | Value | Values from paper
MOLWT | Molecular Weight of Chemical | g/mol | 0 | 464.08 |  | BW is 0.25 kg
AS_co | Allometric Scaling Exponent: Cardiac Output |  | 0.75 | 0.75 |  | 0.25
AS_met | Allometric Scaling Exponent: Maximum Rate of Saturable Metabolism |  | 0.75 | 0.75
AS_cl_met | Allometric Scaling Exponent: First Order Metabolic Parameters |  | -0.25 | -0.25 | This should be (AS_met - 1), if representing V_max/K_m/V_tissue.
AS_cl | Allometric Scaling Exponent: Clearance Parameters |  | -0.25 | -0.25
Q_cardiacc | Cardiac Output | volume/time/BW^AS_co | 0 | 14538.1154 | 5140 | "2580" listed, sum of blood flows except lung & filtrate:
F_unabs | Fraction Unabsorbed |  | 0 | 0.6 |  | 2560
V_max_reabsc | Transport Maximum | mass/time/BW^AS_met | 0 | 229187.4499 | 81030
K_m_reabs | Transport Affinity Constant | mass/volume | 1 | 24850 | 24850
k_bilec | Biliary Excretion Rate | 1/time/BW^AS_cl | 0
k_urinec | Rate Constant to Urine | 1/time/BW^AS_cl | 0 | 2.489 | 3.52
k_fst | Rate Constant to Feces from GI tissue | 1/time | 0 | 0.50279 | 1.22 | Free*Kf/Kgi
k_fecesc | Rate Constant to Feces from Fecal Storage | 1/time/BW^AS_cl | 0
k_absgi | Oral Absorption Rate from GI lumen to GI tissue | 1/time | 0 | 6.24 | 6.24
k_absli | Oral Absorption Rate from GI lumen to liver | 1/time | 0
k_absli2 | Oral Absorption Rate from GI tissue to liver | 1/time | 0
k_unabs | Rate Unabsorbed fraction of Dose goes to Fecal Storage | 1/time | 0
k_ven_ustc | Rate Constant to Urinary Storage from Venous Blood | 1/time/BW^AS_cl | 0
k_ustc | Rate Constant to Urinary Storage from Kidney Filtrate | 1/time/BW^AS_cl | 0 | 0.26234 | 0.371
K_m_bind_li | affinity constant for liver binding (saturable) | mass/volume | 1
V_max_bind_li | maximum binding capacity (liver, saturable) | mass/time | 0
k_off_li | dissociation rate constant (liver) | 1/time | 0
V_max_lic | Metabolism: Liver: Saturable: Maximum Rate Constant | mass/time/BW^AS_met | 0
K_m_li | Metabolism: Liver: Saturable: Affinity Constant | mass/volume | 1
k_met_lic | Metabolism: Liver: 1st order rate constant | mass/time/BW^AS_cl | 0
V_max_omc | Metabolism: Other Metabolizing Tissues: Saturable: Maximum Rate | mass/time/BW^AS_met | 0
K_m_om | Metabolism: Other Metabolizing Tissues: Saturable: Affinity Constant | mass/volume | 1
V_max_luc | Metabolism: Lung: Saturable: Maximum Rate Constant | mass/time/BW^AS_met | 0
K_m_lu | Metabolism: Lung: Saturable: Affinity Constant | mass/volume | 1
k_met_luc | Metabolism: Lung: 1st order rate constant | mass/time/BW^AS_cl | 0
VPR | Inhalation: Ventilation Perfusion Ratio |  | 0
F_inh | Inhalation: Fraction Absorbed |  | 1
P_B | Inhalation: Blood to air partition coefficient |  | 1
k_GFRc | Kidney filtrate flow rate fraction | fraction of cardiac output | 0 | 0.050584 | 260
KIV | Cardiac Depression: Inhibition Constant | mg/L | 1
NV | Cardiac Depression: Hill Coefficient |  | 0
k_enz_resyn | Enzyme resynthesis rate | 1/time | 0
k_enz_loss | Second order rate constant for enzyme destruction | volume/mass | 0
k_loss | Direct blood loss rate constant | volume/time | 0 |  | For two blood compartment models, loss comes from venous blood and only available when not using the steady state assumption.
F_free | Free Fraction of chemical in plasma (initial value) |  | 1 | 0.00272
Code | Compartment Parameter | Units | Default Value | Value
V_blc | blood plasma volume fraction | fraction of total body volume | 1 | 0.0816 | 20.4
V_venc | venous blood volume fraction | fraction of total body volume | 1
V_artc | arterial blood volume fraction | fraction of total body volume | 1
V_luc | lung volume fraction - inhalation | fraction of total body volume | 1
V_gic | GI tissue volume fraction | fraction of total body volume | 1 | 0.04 | 10
V_lic | liver volume fraction | fraction of total body volume | 1 | 0.032 | 8
V_kic | kidney volume fraction | fraction of total body volume | 1 | 0.0072 | 1.8
V_filc | kidney filtrate volume fraction | fraction of total body volume | 1 | 0.00072 | 0.18
V_tc1c | tissue compartment 1 volume fraction - lung | fraction of total body volume | 1 | 0.004 | 1
V_tc2c | tissue compartment 2 volume fraction - heart | fraction of total body volume | 1 | 0.0032 | 0.8
V_tc3c | tissue compartment 3 volume fraction - | fraction of total body volume | 1
V_tc4c | tissue compartment 4 volume fraction - | fraction of total body volume | 1
V_tc5c | tissue compartment 5 volume fraction - | fraction of total body volume | 1
V_omc | other metabolizing tissues volume fraction - | fraction of total body volume | 1
V_rbc | rest of body volume fraction | fraction of total body volume | 1 | 0.536 | 134
Q_gic | GI tissue blood flow rate fraction | fraction of cardiac output | 0 | 0.087549 | 450
Q_lic | liver blood flow rate fraction | fraction of cardiac output | 0 | 0.16109 | 828
Q_kic | kidney blood flow rate fraction | fraction of cardiac output | 0 | 0.10117 | 520
Q_tc1c | tissue compartment 1 blood flow rate fraction - lung | fraction of cardiac output | 0 | 0.50195 | 2580
Q_tc2c | tissue compartment 2 blood flow rate fraction - heart | fraction of cardiac output | 0 | 0.045525 | 234
Q_tc3c | tissue compartment 3 blood flow rate fraction - | fraction of cardiac output | 0
Q_tc4c | tissue compartment 4 blood flow rate fraction - | fraction of cardiac output | 0
Q_tc5c | tissue compartment 5 blood flow rate fraction - | fraction of cardiac output | 0
Q_omc | other metabolizing tissues blood flow rate fraction - | fraction of cardiac output | 0
Q_rbc | rest of body blood flow rate fraction | fraction of cardiac output | 0 | 0.10272 | 528
P_lu | lung:blood partition coefficient - inhalation |  | 1
P_gi | GI tissue:blood partition coefficient |  | 1 | 0.0066
P_li | liver:blood partition coefficient |  | 1 | 1.1861
P_ki | kidney:blood partition coefficient |  | 1 | 0.1277
P_tc1 | tissue compartment 1:blood partition coefficient - lung |  | 1 | 0.0292
P_tc2 | tissue compartment 2:blood partition coefficient - heart |  | 1 | 0.0186
P_tc3 | tissue compartment 3:blood partition coefficient - |  | 1
P_tc4 | tissue compartment 4:blood partition coefficient - |  | 1
P_tc5 | tissue compartment 5:blood partition coefficient - |  | 1
P_om | other metabolizing tissues:blood partition coefficient - |  | 1
P_rb | rest of body:blood partition coefficient |  | 1 | 0.0073
Code | Model Parameter | Units | Default Value | Value
hcrit | Hematocrit
Code | Plotting Information | Value |  | Not Currently Used
r.plots | Make plots in R (Y or N)
A.units | Units of Data - Amounts
C.units | Units of Data - Concentrations

## FKimRecreateBW
Code | Model Information | Possible Answers | Default Value | Value | Notes
chem.name | Chemical Name |  |  | PFNA | Columns F and further right can be used for notes and will not be used by the model simulation code.
species | Species |  |  | rat
sex | Sex |  |  | female
M.units | Mass units | mg, ug, ng |  | ng | Use the units specified here for the parameters below unless otherwise specified.
V.units | Volume units | mL, L |  | mL | The model is automatically converted to, run, and output in units of mg, L, h.
T.units | Time units | min, h, days |  | h
Free_constant | Free fraction is constant? | Y or N |  | Y
num.blood.comp | One or two (venous and arterial) blood compartments? | 1 or 2 | 2 | 1
venous_ss | Model venous blood using steady state approximation? | Y or N | Y | Y
arterial_ss | Model arterial blood using steady state approximation? | Y or N | Y | Y
GE_ss | Model gas exchange using steady state approximation? | Y or N | Y | Y
exist_lung | Include an explicit lung compartment (as part of inhalation model)? | Y or N | Y | N
CDSW | Include cardiac depression term (based on concentration in rest of body compartment) | Y or N | N | N
Q_bal | Blood Flow Fraction Balance Check | Should be Zero |  | 0 | published model uses a bad value for lung tissue blood flow
V_bal | Volume Fraction Check | Should be between 0.8 and 1.2 |  | 0.70472
Code | Model Parameter | Units | Default Value | Value | Values from paper
MOLWT | Molecular Weight of Chemical | g/mol | 0 | 464.08 |  | BW is 0.25 kg
AS_co | Allometric Scaling Exponent: Cardiac Output |  | 0.75 | 0.75 |  | 0.25
AS_met | Allometric Scaling Exponent: Maximum Rate of Saturable Metabolism |  | 0.75 | 0.75
AS_cl_met | Allometric Scaling Exponent: First Order Metabolic Parameters |  | -0.25 | -0.25 | This should be (AS_met - 1), if representing V_max/K_m/V_tissue.
AS_cl | Allometric Scaling Exponent: Clearance Parameters |  | -0.25 | -0.25
Q_cardiacc | Cardiac Output | volume/time/BW^AS_co | 0 | 14538.1154 | 5140 | "2580" listed, sum of blood flows except lung & filtrate:
F_unabs | Fraction Unabsorbed |  | 0 | 0.47 |  | 2560
V_max_reabsc | Transport Maximum | mass/time/BW^AS_met | 0 | 97665.5886 | 34530
K_m_reabs | Transport Affinity Constant | mass/volume | 1 | 24850 | 24850
k_bilec | Biliary Excretion Rate | 1/time/BW^AS_cl | 0
k_urinec | Rate Constant to Urine | 1/time/BW^AS_cl | 0 | 6.2438 | 8.83
k_fst | Rate Constant to Feces from GI tissue | 1/time | 0 | 0.51705 | 0.95 | Free*Kf/Kgi
k_fecesc | Rate Constant to Feces from Fecal Storage | 1/time/BW^AS_cl | 0
k_absgi | Oral Absorption Rate from GI lumen to GI tissue | 1/time | 0 | 1.2 | 1.2
k_absli | Oral Absorption Rate from GI lumen to liver | 1/time | 0
k_absli2 | Oral Absorption Rate from GI tissue to liver | 1/time | 0
k_unabs | Rate Unabsorbed fraction of Dose goes to Fecal Storage | 1/time | 0
k_ven_ustc | Rate Constant to Urinary Storage from Venous Blood | 1/time/BW^AS_cl | 0
k_ustc | Rate Constant to Urinary Storage from Kidney Filtrate | 1/time/BW^AS_cl | 0 | 1.4213 | 2.01
K_m_bind_li | affinity constant for liver binding (saturable) | mass/volume | 1
V_max_bind_li | maximum binding capacity (liver, saturable) | mass/time | 0
k_off_li | dissociation rate constant (liver) | 1/time | 0
V_max_lic | Metabolism: Liver: Saturable: Maximum Rate Constant | mass/time/BW^AS_met | 0
K_m_li | Metabolism: Liver: Saturable: Affinity Constant | mass/volume | 1
k_met_lic | Metabolism: Liver: 1st order rate constant | mass/time/BW^AS_cl | 0
V_max_omc | Metabolism: Other Metabolizing Tissues: Saturable: Maximum Rate | mass/time/BW^AS_met | 0
K_m_om | Metabolism: Other Metabolizing Tissues: Saturable: Affinity Constant | mass/volume | 1
V_max_luc | Metabolism: Lung: Saturable: Maximum Rate Constant | mass/time/BW^AS_met | 0
K_m_lu | Metabolism: Lung: Saturable: Affinity Constant | mass/volume | 1
k_met_luc | Metabolism: Lung: 1st order rate constant | mass/time/BW^AS_cl | 0
VPR | Inhalation: Ventilation Perfusion Ratio |  | 0
F_inh | Inhalation: Fraction Absorbed |  | 1
P_B | Inhalation: Blood to air partition coefficient |  | 1
k_GFRc | Kidney filtrate flow rate fraction | fraction of cardiac output | 0 | 0.050584 | 260
KIV | Cardiac Depression: Inhibition Constant | mg/L | 1
NV | Cardiac Depression: Hill Coefficient |  | 0
k_enz_resyn | Enzyme resynthesis rate | 1/time | 0
k_enz_loss | Second order rate constant for enzyme destruction | volume/mass | 0
k_loss | Direct blood loss rate constant | volume/time | 0 |  | For two blood compartment models, loss comes from venous blood and only available when not using the steady state assumption.
F_free | Free Fraction of chemical in plasma (initial value) |  | 1 | 0.00332
Code | Compartment Parameter | Units | Default Value | Value
V_blc | blood plasma volume fraction | fraction of total body volume | 1 | 0.0816 | 20.4
V_venc | venous blood volume fraction | fraction of total body volume | 1
V_artc | arterial blood volume fraction | fraction of total body volume | 1
V_luc | lung volume fraction - inhalation | fraction of total body volume | 1
V_gic | GI tissue volume fraction | fraction of total body volume | 1 | 0.04 | 10
V_lic | liver volume fraction | fraction of total body volume | 1 | 0.032 | 8
V_kic | kidney volume fraction | fraction of total body volume | 1 | 0.0072 | 1.8
V_filc | kidney filtrate volume fraction | fraction of total body volume | 1 | 0.00072 | 0.18
V_tc1c | tissue compartment 1 volume fraction - lung | fraction of total body volume | 1 | 0.004 | 1
V_tc2c | tissue compartment 2 volume fraction - heart | fraction of total body volume | 1 | 0.0032 | 0.8
V_tc3c | tissue compartment 3 volume fraction - | fraction of total body volume | 1
V_tc4c | tissue compartment 4 volume fraction - | fraction of total body volume | 1
V_tc5c | tissue compartment 5 volume fraction - | fraction of total body volume | 1
V_omc | other metabolizing tissues volume fraction - | fraction of total body volume | 1
V_rbc | rest of body volume fraction | fraction of total body volume | 1 | 0.536 | 134
Q_gic | GI tissue blood flow rate fraction | fraction of cardiac output | 0 | 0.087549 | 450
Q_lic | liver blood flow rate fraction | fraction of cardiac output | 0 | 0.16109 | 828
Q_kic | kidney blood flow rate fraction | fraction of cardiac output | 0 | 0.10117 | 520
Q_tc1c | tissue compartment 1 blood flow rate fraction - lung | fraction of cardiac output | 0 | 0.50195 | 2580
Q_tc2c | tissue compartment 2 blood flow rate fraction - heart | fraction of cardiac output | 0 | 0.045525 | 234
Q_tc3c | tissue compartment 3 blood flow rate fraction - | fraction of cardiac output | 0
Q_tc4c | tissue compartment 4 blood flow rate fraction - | fraction of cardiac output | 0
Q_tc5c | tissue compartment 5 blood flow rate fraction - | fraction of cardiac output | 0
Q_omc | other metabolizing tissues blood flow rate fraction - | fraction of cardiac output | 0
Q_rbc | rest of body blood flow rate fraction | fraction of cardiac output | 0 | 0.10272 | 528
P_lu | lung:blood partition coefficient - inhalation |  | 1
P_gi | GI tissue:blood partition coefficient |  | 1 | 0.0061
P_li | liver:blood partition coefficient |  | 1 | 0.4665
P_ki | kidney:blood partition coefficient |  | 1 | 0.2471
P_tc1 | tissue compartment 1:blood partition coefficient - lung |  | 1 | 0.0562
P_tc2 | tissue compartment 2:blood partition coefficient - heart |  | 1 | 0.0339
P_tc3 | tissue compartment 3:blood partition coefficient - |  | 1
P_tc4 | tissue compartment 4:blood partition coefficient - |  | 1
P_tc5 | tissue compartment 5:blood partition coefficient - |  | 1
P_om | other metabolizing tissues:blood partition coefficient - |  | 1
P_rb | rest of body:blood partition coefficient |  | 1 | 0.0127
Code | Model Parameter | Units | Default Value | Value
hcrit | Hematocrit
Code | Plotting Information | Value |  | Not Currently Used
r.plots | Make plots in R (Y or N)
A.units | Units of Data - Amounts
C.units | Units of Data - Concentrations