## MKudo1BW
Code | Model Information | Possible Answers | Default Value | Value | Notes
chem.name | Chemical Name |  |  | PFOA | Columns F and further right can be used for notes and will not be used by the model simulation code.
species | Species |  |  | rat
sex | Sex |  |  | male
M.units | Mass units | mg, ug, ng |  | ug | Use the units specified here for the parameters below unless otherwise specified.
V.units | Volume units | mL, L |  | L | The model is automatically converted to, run, and output in units of mg, L, h.
T.units | Time units | min, h, days |  | h
BW_constant | Body weight is constant? | Y or N |  | Y | For non-constant BW, specify table of body weights vs time in R scripts
water.dose | Water dosing (periodic bolus oral dosing) | Y or N |  | N
water.equal | If water dosing, is the dose assumed equally proportioned over the day? | equal, unequal |  |  | provide proportions in R script if unequal
oral.dose | Oral dose? | Y or N |  | N
IV.dose | IV dose? | Y or N |  | Y
inhal.dose | Inhalation dose? | Y or N |  | N
Code | Dosing/Scenario Parameter | Units | Default Value | Value
sim.time | End Time of Simulation | days |  | 0.125 | 3
R | Ideal Gas Constant at 1 atm | 1000 L*ppm/Kelvin/mol | 82.0574
Temp | Temperature | Kelvin | 298 |  | default is 25 deg C
RTemp | Ideal Gas Constant (R) times Temperature (in Kelvin)* | 1000 L*ppm/mol | 24450 |  | This should be R*Temp: This quantity divides the molecular weight to obtain a conversation factor that takes a concentration of chemical from units of ppm to units of mg/L.
BW | Body Mass | kg | 0 | 0.29
dose_oral | Oral: Bolus Dose | mass/kg BW | 0
dose_iv | IV: Bolus Dose | mass/kg BW | 0 | 41 | 0.041
T_iv_infuse | IV: Infusion Time | time |  |  | 0.003 | 10.8
Conc_init | Inhalation: Initial Concentration | ppm | 0
NCH | Inhalation: Number of Animals in Chamber |  | 0
VCHC | Inhalation: Volume of Closed Chamber unadjusted for animal size | volume | 0
KL | Inhalation: Decay Rate of Amount in Chamber | 1/time | 0
inh.stop.time | Inhalation: End time of exposure (single exposure) | time
time.exp.starts | Inhalation: Periodic: Start Time of Exposure | time
length.exp.day | Inhalation: Periodic Exposure - length of time exposed per day | time
N.days.exp | Inhalation: Periodic Exposure - Number of days per week exposed
R_0bgli | Zero Order rate of endogenous production in liver |  | 0
C_ven_SS | Concentration in venous blood at steady state | mg/L
n.doses_water | Drinking Water: Periodic Exposure: Number of Doses per day
t.first.dose_water | Drinking Water: Periodic Exposure: Time of first dose each day | h (24 hour clock)
t.final.dose_water | Drinking Water: Periodic Exposure: Time of final dose each day | h (24 hour clock)
dose_water | Drinking Water: Periodic Exposure: Total dose per day | mass/kg BW
Code | End of File

## MKudo2BW
Code | Model Information | Possible Answers | Default Value | Value | Notes
chem.name | Chemical Name |  |  | PFOA | Columns F and further right can be used for notes and will not be used by the model simulation code.
species | Species |  |  | rat
sex | Sex |  |  | male
M.units | Mass units | mg, ug, ng |  | ug | Use the units specified here for the parameters below unless otherwise specified.
V.units | Volume units | mL, L |  | L | The model is automatically converted to, run, and output in units of mg, L, h.
T.units | Time units | min, h, days |  | h
BW_constant | Body weight is constant? | Y or N |  | Y | For non-constant BW, specify table of body weights vs time in R scripts
water.dose | Water dosing (periodic bolus oral dosing) | Y or N |  | N
water.equal | If water dosing, is the dose assumed equally proportioned over the day? | equal, unequal |  |  | provide proportions in R script if unequal
oral.dose | Oral dose? | Y or N |  | N
IV.dose | IV dose? | Y or N |  | Y
inhal.dose | Inhalation dose? | Y or N |  | N
Code | Dosing/Scenario Parameter | Units | Default Value | Value
sim.time | End Time of Simulation | days |  | 0.10417
R | Ideal Gas Constant at 1 atm | 1000 L*ppm/Kelvin/mol | 82.0574
Temp | Temperature | Kelvin | 298 |  | default is 25 deg C
RTemp | Ideal Gas Constant (R) times Temperature (in Kelvin)* | 1000 L*ppm/mol | 24450 |  | This should be R*Temp: This quantity divides the molecular weight to obtain a conversation factor that takes a concentration of chemical from units of ppm to units of mg/L.
BW | Body Mass | kg | 0 | 0.29
dose_oral | Oral: Bolus Dose | mass/kg BW | 0 | 0
dose_iv | IV: Bolus Dose | mass/kg BW | 0 | 16560
T_iv_infuse | IV: Infusion Time | time
Conc_init | Inhalation: Initial Concentration | ppm | 0
NCH | Inhalation: Number of Animals in Chamber |  | 0
VCHC | Inhalation: Volume of Closed Chamber unadjusted for animal size | volume | 0
KL | Inhalation: Decay Rate of Amount in Chamber | 1/time | 0
inh.stop.time | Inhalation: End time of exposure (single exposure) | time
time.exp.starts | Inhalation: Periodic: Start Time of Exposure | time
length.exp.day | Inhalation: Periodic Exposure - length of time exposed per day | time
N.days.exp | Inhalation: Periodic Exposure - Number of days per week exposed
R_0bgli | Zero Order rate of endogenous production in liver |  | 0
C_ven_SS | Concentration in venous blood at steady state | mg/L
n.doses_water | Drinking Water: Periodic Exposure: Number of Doses per day
t.first.dose_water | Drinking Water: Periodic Exposure: Time of first dose each day | h (24 hour clock)
t.final.dose_water | Drinking Water: Periodic Exposure: Time of final dose each day | h (24 hour clock)
dose_water | Drinking Water: Periodic Exposure: Total dose per day | mass/kg BW
Code | End of File

## MKemperOral25BW
Code | Model Information | Possible Answers | Default Value | Value | Notes
chem.name | Chemical Name |  |  | PFOA | Columns F and further right can be used for notes and will not be used by the model simulation code.
species | Species |  |  | rat
sex | Sex |  |  | male
M.units | Mass units | mg, ug, ng |  | ug | Use the units specified here for the parameters below unless otherwise specified.
V.units | Volume units | mL, L |  | L | The model is automatically converted to, run, and output in units of mg, L, h.
T.units | Time units | min, h, days |  | h
BW_constant | Body weight is constant? | Y or N |  | N | For non-constant BW, specify table of body weights vs time in R scripts
water.dose | Water dosing (periodic bolus oral dosing) | Y or N |  | N
water.equal | If water dosing, is the dose assumed equally proportioned over the day? | equal, unequal |  |  | provide proportions in R script if unequal
oral.dose | Oral dose? | Y or N |  | Y
IV.dose | IV dose? | Y or N |  | N
inhal.dose | Inhalation dose? | Y or N |  | N
Code | Dosing/Scenario Parameter | Units | Default Value | Value
sim.time | End Time of Simulation | days |  | 26
R | Ideal Gas Constant at 1 atm | 1000 L*ppm/Kelvin/mol | 82.0574
Temp | Temperature | Kelvin | 298 |  | default is 25 deg C
RTemp | Ideal Gas Constant (R) times Temperature (in Kelvin)* | 1000 L*ppm/mol | 24450 |  | This should be R*Temp: This quantity divides the molecular weight to obtain a conversation factor that takes a concentration of chemical from units of ppm to units of mg/L.
BW | Body Mass | kg | 0 | 0.2098 | <== from Table 9 of Kemper, 25 mg/kg target, male rats
dose_oral | Oral: Bolus Dose | mass/kg BW | 0 | 26070 | 26.07 | <== actual dose from Table 9 of Kemper, 25 mg/kg target
dose_iv | IV: Bolus Dose | mass/kg BW | 0 |  | 5.4695 | <== total dose (mg)
T_iv_infuse | IV: Infusion Time | time
Conc_init | Inhalation: Initial Concentration | ppm | 0
NCH | Inhalation: Number of Animals in Chamber |  | 0
VCHC | Inhalation: Volume of Closed Chamber unadjusted for animal size | volume | 0
KL | Inhalation: Decay Rate of Amount in Chamber | 1/time | 0
inh.stop.time | Inhalation: End time of exposure (single exposure) | time
time.exp.starts | Inhalation: Periodic: Start Time of Exposure | time
length.exp.day | Inhalation: Periodic Exposure - length of time exposed per day | time
N.days.exp | Inhalation: Periodic Exposure - Number of days per week exposed
R_0bgli | Zero Order rate of endogenous production in liver |  | 0
C_ven_SS | Concentration in venous blood at steady state | mg/L
n.doses_water | Drinking Water: Periodic Exposure: Number of Doses per day
t.first.dose_water | Drinking Water: Periodic Exposure: Time of first dose each day | h (24 hour clock)
t.final.dose_water | Drinking Water: Periodic Exposure: Time of final dose each day | h (24 hour clock)
dose_water | Drinking Water: Periodic Exposure: Total dose per day | mass/kg BW
Code | End of File

## MKemperOral1BW
Code | Model Information | Possible Answers | Default Value | Value | Notes
chem.name | Chemical Name |  |  | PFOA | Columns F and further right can be used for notes and will not be used by the model simulation code.
species | Species |  |  | rat
sex | Sex |  |  | male
M.units | Mass units | mg, ug, ng |  | ug | Use the units specified here for the parameters below unless otherwise specified.
V.units | Volume units | mL, L |  | L | The model is automatically converted to, run, and output in units of mg, L, h.
T.units | Time units | min, h, days |  | h
BW_constant | Body weight is constant? | Y or N |  | N | For non-constant BW, specify table of body weights vs time in R scripts
water.dose | Water dosing (periodic bolus oral dosing) | Y or N |  | N
water.equal | If water dosing, is the dose assumed equally proportioned over the day? | equal, unequal |  |  | provide proportions in R script if unequal
oral.dose | Oral dose? | Y or N |  | Y
IV.dose | IV dose? | Y or N |  | N
inhal.dose | Inhalation dose? | Y or N |  | N
Code | Dosing/Scenario Parameter | Units | Default Value | Value
sim.time | End Time of Simulation | days |  | 26 | 600
R | Ideal Gas Constant at 1 atm | 1000 L*ppm/Kelvin/mol | 82.0574
Temp | Temperature | Kelvin | 298 |  | default is 25 deg C
RTemp | Ideal Gas Constant (R) times Temperature (in Kelvin)* | 1000 L*ppm/mol | 24450 |  | This should be R*Temp: This quantity divides the molecular weight to obtain a conversation factor that takes a concentration of chemical from units of ppm to units of mg/L.
BW | Body Mass | kg | 0 | 0.2334 | <== from Table 9 of Kemper, 25 mg/kg target, male rats
dose_oral | Oral: Bolus Dose | mass/kg BW | 0 | 1150 | 1.15 | <== actual dose from Table 9 of Kemper, 1 mg/kg target
dose_iv | IV: Bolus Dose | mass/kg BW | 0
T_iv_infuse | IV: Infusion Time | time
Conc_init | Inhalation: Initial Concentration | ppm | 0
NCH | Inhalation: Number of Animals in Chamber |  | 0
VCHC | Inhalation: Volume of Closed Chamber unadjusted for animal size | volume | 0
KL | Inhalation: Decay Rate of Amount in Chamber | 1/time | 0
inh.stop.time | Inhalation: End time of exposure (single exposure) | time
time.exp.starts | Inhalation: Periodic: Start Time of Exposure | time
length.exp.day | Inhalation: Periodic Exposure - length of time exposed per day | time
N.days.exp | Inhalation: Periodic Exposure - Number of days per week exposed
R_0bgli | Zero Order rate of endogenous production in liver |  | 0
C_ven_SS | Concentration in venous blood at steady state | mg/L
n.doses_water | Drinking Water: Periodic Exposure: Number of Doses per day
t.first.dose_water | Drinking Water: Periodic Exposure: Time of first dose each day | h (24 hour clock)
t.final.dose_water | Drinking Water: Periodic Exposure: Time of final dose each day | h (24 hour clock)
dose_water | Drinking Water: Periodic Exposure: Total dose per day | mass/kg BW
Code | End of File

## MKemperOral5BW
Code | Model Information | Possible Answers | Default Value | Value | Notes
chem.name | Chemical Name |  |  | PFOA | Columns F and further right can be used for notes and will not be used by the model simulation code.
species | Species |  |  | rat
sex | Sex |  |  | male
M.units | Mass units | mg, ug, ng |  | ug | Use the units specified here for the parameters below unless otherwise specified.
V.units | Volume units | mL, L |  | L | The model is automatically converted to, run, and output in units of mg, L, h.
T.units | Time units | min, h, days |  | h
BW_constant | Body weight is constant? | Y or N |  | N | For non-constant BW, specify table of body weights vs time in R scripts
water.dose | Water dosing (periodic bolus oral dosing) | Y or N |  | N
water.equal | If water dosing, is the dose assumed equally proportioned over the day? | equal, unequal |  |  | provide proportions in R script if unequal
oral.dose | Oral dose? | Y or N |  | Y
IV.dose | IV dose? | Y or N |  | N
inhal.dose | Inhalation dose? | Y or N |  | N
Code | Dosing/Scenario Parameter | Units | Default Value | Value
sim.time | End Time of Simulation | days |  | 26 | 600
R | Ideal Gas Constant at 1 atm | 1000 L*ppm/Kelvin/mol | 82.0574
Temp | Temperature | Kelvin | 298 |  | default is 25 deg C
RTemp | Ideal Gas Constant (R) times Temperature (in Kelvin)* | 1000 L*ppm/mol | 24450 |  | This should be R*Temp: This quantity divides the molecular weight to obtain a conversation factor that takes a concentration of chemical from units of ppm to units of mg/L.
BW | Body Mass | kg | 0 | 0.1976 | <== from Table 9 of Kemper, 25 mg/kg target, male rats
dose_oral | Oral: Bolus Dose | mass/kg BW | 0 | 4720 | 4.72 | <== actual dose from Table 9 of Kemper, 5 mg/kg target
dose_iv | IV: Bolus Dose | mass/kg BW | 0
T_iv_infuse | IV: Infusion Time | time
Conc_init | Inhalation: Initial Concentration | ppm | 0
NCH | Inhalation: Number of Animals in Chamber |  | 0
VCHC | Inhalation: Volume of Closed Chamber unadjusted for animal size | volume | 0
KL | Inhalation: Decay Rate of Amount in Chamber | 1/time | 0
inh.stop.time | Inhalation: End time of exposure (single exposure) | time
time.exp.starts | Inhalation: Periodic: Start Time of Exposure | time
length.exp.day | Inhalation: Periodic Exposure - length of time exposed per day | time
N.days.exp | Inhalation: Periodic Exposure - Number of days per week exposed
R_0bgli | Zero Order rate of endogenous production in liver |  | 0
C_ven_SS | Concentration in venous blood at steady state | mg/L
n.doses_water | Drinking Water: Periodic Exposure: Number of Doses per day
t.first.dose_water | Drinking Water: Periodic Exposure: Time of first dose each day | h (24 hour clock)
t.final.dose_water | Drinking Water: Periodic Exposure: Time of final dose each day | h (24 hour clock)
dose_water | Drinking Water: Periodic Exposure: Total dose per day | mass/kg BW
Code | End of File