## 2mo_VC_noEHM
Code | Model Information | Possible Answers | Default Value | Value | Notes
chem.name | Chemical Name |  |  | VC | Columns F and further right can be used for notes and will not be used by the model simulation code.
species | Species |  |  | rat | 2 month old
sex | Sex |  |  | male
M.units | Mass units | mg, ug, ng |  | mg | Use the units specified here for the parameters below unless otherwise specified.
V.units | Volume units | mL, L |  | L | The model is automatically converted to, run, and output in units of mg, L, h.
T.units | Time units | min, h, days |  | h
Free_constant | Free fraction is constant? | Y or N |  | Y | If not constant, provide table of values and corresponding times as input to PBPK_run()
num.blood.comp | One or two (venous and arterial) blood compartments? | 1 or 2 | 2 | 2
venous_ss | Model venous blood using steady state approximation? | Y or N | Y | Y
arterial_ss | Model arterial blood using steady state approximation? | Y or N | Y | Y
GE_ss | Model gas exchange using steady state approximation? | Y or N | Y | Y | If setting GE_ss to "N", then exist_lung must be set to "Y", otherwise air cannot interact with the body. (If exist_lung is "Y", then GE_ss can be "Y" or "N".)
exist_lung | Include an explicit lung compartment (as part of inhalation model)? | Y or N | Y | Y
CDSW | Include cardiac depression term (based on concentration in rest of body compartment) | Y or N | N | N
Q_bal | Blood Flow Fraction Balance Check | Should be Zero |  | 0
V_bal | Volume Fraction Check | Should be between 0.8 and 1.2 |  | 0.8842
Code | Model Parameter | Units | Default Value | Value
MOLWT | Molecular Weight of Chemical | g/mol | 0 | 62.5 | Value not provided in paper.
AS_co | Allometric Scaling Exponent: Cardiac Output |  | 0.75
AS_met | Allometric Scaling Exponent: Maximum Rate of Saturable Metabolism |  | 0.75
AS_cl_met | Allometric Scaling Exponent: First Order Metabolic Parameters |  | -0.25 |  | This should be (AS_met - 1), if representing V_max/K_m/V_tissue.
AS_cl | Allometric Scaling Exponent: Other First Order Clearance Parameters |  | -0.25
Q_cardiacc | Cardiac Output | volume/time/BW^AS_co | 0 | 15
F_unabs | Fraction Unabsorbed |  | 0
V_max_reabsc | Transport Maximum | mass/time/BW^AS_met | 0
K_m_reabs | Transport Affinity Constant | mass/volume | 1
k_bilec | Biliary Excretion Rate | 1/time/BW^AS_cl | 0
k_urinec | Rate Constant to Urine | 1/time/BW^AS_cl | 0
k_fst | Rate Constant to Feces from GI tissue | 1/time | 0
k_fecesc | Rate Constant to Feces from Fecal Storage | 1/time/BW^AS_cl | 0
k_absgi | Oral Absorption Rate from GI lumen to GI tissue | 1/time | 0 |  | Can also use GI tissue with no blood flow rate to represent a second GI compartment
k_absli | Oral Absorption Rate from GI lumen to liver | 1/time | 0
k_absli2 | Oral Absorption Rate from GI tissue to liver | 1/time | 0
k_unabs | Rate Unabsorbed fraction of Dose goes to Fecal Storage | 1/time | 0
k_ven_ustc | Rate Constant to Urinary Storage from Venous Blood | 1/time/BW^AS_cl | 0 |  | If using a single blood compartment, rate from total blood to urinary storage. If using two blood compartments, rate from venous blood and only if not using the steady state assumption.
k_ustc | Rate Constant to Urinary Storage from Kidney Filtrate | 1/time/BW^AS_cl | 0
K_m_bind_li | affinity constant for liver binding (saturable) | mass/volume | 1
V_max_bind_li | maximum binding capacity (liver, saturable) | mass/time | 0
k_off_li | dissociation rate constant (liver) | 1/time | 0
V_max_lic | Metabolism: Liver: Saturable: Maximum Rate Constant | mass/time/BW^AS_met | 0 | 2.7 | Set point value for when using dynamic enzyme production rates
K_m_li | Metabolism: Liver: Saturable: Affinity Constant | mass/volume | 1 | 0.1 | 0.01
k_met_lic | Metabolism: Liver: 1st order rate constant | 1/time/BW^AS_cl_met | 0
V_max_omc | Metabolism: Other Metabolizing Tissues: Saturable: Maximum Rate | mass/time/BW^AS_met | 0 |  | (V_invitro_kidney/V_invitro_liver)*(V_ki/V_Li)*V_maxc | Set point value for when using dynamic enzyme production rates
K_m_om | Metabolism: Other Metabolizing Tissues: Saturable: Affinity Constant | mass/volume | 1
k_met_omc | Metabolism: Other Metabolizing Tissues: 1st order rate constant | 1/time/BW^AS_cl_met | 0
V_max_luc | Metabolism: Lung: Saturable: Maximum Rate Constant | mass/time/BW^AS_met | 0 |  | (V_invitro_lung/V_invitro_liver)*(V_lu/V_Li)*V_maxc | Set point value for when using dynamic enzyme production rates
K_m_lu | Metabolism: Lung: Saturable: Affinity Constant | mass/volume | 1
k_met_luc | Metabolism: Lung: 1st order rate constant | 1/time/BW^AS_cl_met | 0
VPR | Inhalation: Ventilation Perfusion Ratio |  | 0 | 1
F_inh | Inhalation: Fraction Absorbed |  | 1
P_B | Inhalation: Blood to air partition coefficient |  | 1 | 2.4
k_GFRc | Kidney filtrate flow rate fraction | fraction of cardiac output | 0
KIV | Cardiac Depression: Inhibition Constant | mg/L | 1
NV | Cardiac Depression: Hill Coefficient |  | 0
k_enz_resyn | Enzyme resynthesis rate | 1/time | 0
k_enz_loss | Second order rate constant for enzyme destruction | volume/mass | 0
k_loss | Direct blood loss rate constant | volume/time | 0 |  | For two blood compartment models, loss comes from venous blood and only available when not using the steady state assumption.
F_free | Free Fraction of chemical in plasma (initial value) |  | 1
Code | Compartment Parameter | Units | Default Value | Value
V_blc | blood plasma volume fraction | fraction of total body volume | 1 |  | total blood
V_venc | venous blood volume fraction | fraction of total body volume | 1 |  | venous blood
V_artc | arterial blood volume fraction | fraction of total body volume | 1 |  | arterial blood
V_luc | lung volume fraction - inhalation | fraction of total body volume | 1 | 0.0062 | lung
V_gic | GI tissue volume fraction | fraction of total body volume | 1 | 0.0497 | gi tissue
V_lic | liver volume fraction | fraction of total body volume | 1 | 0.0492 | liver
V_kic | kidney volume fraction | fraction of total body volume | 1 |  | not used
V_filc | kidney filtrate volume fraction | fraction of total body volume | 1 |  | not used
V_tc1c | tissue compartment 1 volume fraction - | fraction of total body volume | 1 | 0.6711 | slowly perfused
V_tc2c | tissue compartment 2 volume fraction - | fraction of total body volume | 1 | 0.0813 | fat
V_tc3c | tissue compartment 3 volume fraction - | fraction of total body volume | 1 | 0.0118 | brain
V_tc4c | tissue compartment 4 volume fraction - | fraction of total body volume | 1 | 0.0053 | rapidly perfused
V_tc5c | tissue compartment 5 volume fraction - | fraction of total body volume | 1 |  | not used
V_omc | other metabolizing tissues volume fraction - | fraction of total body volume | 1 | 0.0096 | kidney
V_rbc | rest of body volume fraction | fraction of total body volume | 1 |  | not used
Q_gic | GI tissue blood flow rate fraction | fraction of cardiac output | 0 | 0.206 | gi tissue
Q_lic | liver blood flow rate fraction | fraction of cardiac output | 0 | 0.0108 | liver
Q_kic | kidney blood flow rate fraction | fraction of cardiac output | 0 |  | not used
Q_tc1c | tissue compartment 1 blood flow rate fraction - | fraction of cardiac output | 0 | 0.4872 | slowly perfused
Q_tc2c | tissue compartment 2 blood flow rate fraction - | fraction of cardiac output | 0 | 0.053 | fat
Q_tc3c | tissue compartment 3 blood flow rate fraction - | fraction of cardiac output | 0 | 0.0412 | brain
Q_tc4c | tissue compartment 4 blood flow rate fraction - | fraction of cardiac output | 0 | 0.0723 | rapidly perfused
Q_tc5c | tissue compartment 5 blood flow rate fraction - | fraction of cardiac output | 0 |  | not used
Q_omc | other metabolizing tissues blood flow rate fraction - | fraction of cardiac output | 0 | 0.1295 | kidney
Q_rbc | rest of body blood flow rate fraction | fraction of cardiac output | 0 |  | not used
P_lu | lung:blood partition coefficient - inhalation |  | 1 | 0.7 | lung
P_gi | GI tissue:blood partition coefficient |  | 1 | 0.4 | gi tissue
P_li | liver:blood partition coefficient |  | 1 | 0.7 | liver
P_ki | kidney:blood partition coefficient |  | 1 |  | not used
P_tc1 | tissue compartment 1:blood partition coefficient - |  | 1 | 0.4 | slowly perfused
P_tc2 | tissue compartment 2:blood partition coefficient - |  | 1 | 10 | fat
P_tc3 | tissue compartment 3:blood partition coefficient - |  | 1 | 0.7 | brain
P_tc4 | tissue compartment 4:blood partition coefficient - |  | 1 | 0.7 | rapidly perfused
P_tc5 | tissue compartment 5:blood partition coefficient - |  | 1 |  | not used
P_om | other metabolizing tissues:blood partition coefficient - |  | 1 | 0.7 | kidney
P_rb | rest of body:blood partition coefficient |  | 1 |  | not used
Code | Model Parameters (not included in .model file) | Units | Default Value | Value
hcrit | Hematocrit
Code | Plotting Information | Value |  | Not Currently Used
r.plots | Make plots in R (Y or N)
A.units | Units of Data - Amounts
C.units | Units of Data - Concentrations

## 2mo_VC_EHM
Code | Model Information | Possible Answers | Default Value | Value | Notes
chem.name | Chemical Name |  |  | VC | Columns F and further right can be used for notes and will not be used by the model simulation code.
species | Species |  |  | rat | 2 month old
sex | Sex |  |  | male
M.units | Mass units | mg, ug, ng |  | mg | Use the units specified here for the parameters below unless otherwise specified.
V.units | Volume units | mL, L |  | L | The model is automatically converted to, run, and output in units of mg, L, h.
T.units | Time units | min, h, days |  | h
Free_constant | Free fraction is constant? | Y or N |  | Y | If not constant, provide table of values and corresponding times as input to PBPK_run()
num.blood.comp | One or two (venous and arterial) blood compartments? | 1 or 2 | 2 | 2
venous_ss | Model venous blood using steady state approximation? | Y or N | Y | Y
arterial_ss | Model arterial blood using steady state approximation? | Y or N | Y | Y
GE_ss | Model gas exchange using steady state approximation? | Y or N | Y | Y | If setting GE_ss to "N", then exist_lung must be set to "Y", otherwise air cannot interact with the body. (If exist_lung is "Y", then GE_ss can be "Y" or "N".)
exist_lung | Include an explicit lung compartment (as part of inhalation model)? | Y or N | Y | Y
CDSW | Include cardiac depression term (based on concentration in rest of body compartment) | Y or N | N | N
Q_bal | Blood Flow Fraction Balance Check | Should be Zero |  | 0
V_bal | Volume Fraction Check | Should be between 0.8 and 1.2 |  | 0.8842
Code | Model Parameter | Units | Default Value | Value
MOLWT | Molecular Weight of Chemical | g/mol | 0 | 62.5 | Value not provided in paper.
AS_co | Allometric Scaling Exponent: Cardiac Output |  | 0.75
AS_met | Allometric Scaling Exponent: Maximum Rate of Saturable Metabolism |  | 0.75
AS_cl_met | Allometric Scaling Exponent: First Order Metabolic Parameters |  | -0.25 |  | This should be (AS_met - 1), if representing V_max/K_m/V_tissue.
AS_cl | Allometric Scaling Exponent: Other First Order Clearance Parameters |  | -0.25
Q_cardiacc | Cardiac Output | volume/time/BW^AS_co | 0 | 15
F_unabs | Fraction Unabsorbed |  | 0
V_max_reabsc | Transport Maximum | mass/time/BW^AS_met | 0
K_m_reabs | Transport Affinity Constant | mass/volume | 1
k_bilec | Biliary Excretion Rate | 1/time/BW^AS_cl | 0
k_urinec | Rate Constant to Urine | 1/time/BW^AS_cl | 0
k_fst | Rate Constant to Feces from GI tissue | 1/time | 0
k_fecesc | Rate Constant to Feces from Fecal Storage | 1/time/BW^AS_cl | 0
k_absgi | Oral Absorption Rate from GI lumen to GI tissue | 1/time | 0 |  | Can also use GI tissue with no blood flow rate to represent a second GI compartment
k_absli | Oral Absorption Rate from GI lumen to liver | 1/time | 0
k_absli2 | Oral Absorption Rate from GI tissue to liver | 1/time | 0
k_unabs | Rate Unabsorbed fraction of Dose goes to Fecal Storage | 1/time | 0
k_ven_ustc | Rate Constant to Urinary Storage from Venous Blood | 1/time/BW^AS_cl | 0 |  | If using a single blood compartment, rate from total blood to urinary storage. If using two blood compartments, rate from venous blood and only if not using the steady state assumption.
k_ustc | Rate Constant to Urinary Storage from Kidney Filtrate | 1/time/BW^AS_cl | 0
K_m_bind_li | affinity constant for liver binding (saturable) | mass/volume | 1
V_max_bind_li | maximum binding capacity (liver, saturable) | mass/time | 0
k_off_li | dissociation rate constant (liver) | 1/time | 0
V_max_lic | Metabolism: Liver: Saturable: Maximum Rate Constant | mass/time/BW^AS_met | 0 | 2.65 | Set point value for when using dynamic enzyme production rates
K_m_li | Metabolism: Liver: Saturable: Affinity Constant | mass/volume | 1 | 0.1 | 0.01
k_met_lic | Metabolism: Liver: 1st order rate constant | 1/time/BW^AS_cl_met | 0
V_max_omc | Metabolism: Other Metabolizing Tissues: Saturable: Maximum Rate | mass/time/BW^AS_met | 0 | 0.024533 | (V_invitro_kidney/V_invitro_liver)*(V_ki/V_Li)*V_maxc | Set point value for when using dynamic enzyme production rates
K_m_om | Metabolism: Other Metabolizing Tissues: Saturable: Affinity Constant | mass/volume | 1 | 0.1
k_met_omc | Metabolism: Other Metabolizing Tissues: 1st order rate constant | 1/time/BW^AS_cl_met | 0
V_max_luc | Metabolism: Lung: Saturable: Maximum Rate Constant | mass/time/BW^AS_met | 0 | 0.020719 | (V_invitro_lung/V_invitro_liver)*(V_lu/V_Li)*V_maxc | Set point value for when using dynamic enzyme production rates
K_m_lu | Metabolism: Lung: Saturable: Affinity Constant | mass/volume | 1 | 0.1
k_met_luc | Metabolism: Lung: 1st order rate constant | 1/time/BW^AS_cl_met | 0
VPR | Inhalation: Ventilation Perfusion Ratio |  | 0 | 1
F_inh | Inhalation: Fraction Absorbed |  | 1
P_B | Inhalation: Blood to air partition coefficient |  | 1 | 2.4
k_GFRc | Kidney filtrate flow rate fraction | fraction of cardiac output | 0
KIV | Cardiac Depression: Inhibition Constant | mg/L | 1
NV | Cardiac Depression: Hill Coefficient |  | 0
k_enz_resyn | Enzyme resynthesis rate | 1/time | 0
k_enz_loss | Second order rate constant for enzyme destruction | volume/mass | 0
k_loss | Direct blood loss rate constant | volume/time | 0 |  | For two blood compartment models, loss comes from venous blood and only available when not using the steady state assumption.
F_free | Free Fraction of chemical in plasma (initial value) |  | 1
Code | Compartment Parameter | Units | Default Value | Value
V_blc | blood plasma volume fraction | fraction of total body volume | 1 |  | total blood
V_venc | venous blood volume fraction | fraction of total body volume | 1 |  | venous blood
V_artc | arterial blood volume fraction | fraction of total body volume | 1 |  | arterial blood
V_luc | lung volume fraction - inhalation | fraction of total body volume | 1 | 0.0062 | lung
V_gic | GI tissue volume fraction | fraction of total body volume | 1 | 0.0497 | gi tissue
V_lic | liver volume fraction | fraction of total body volume | 1 | 0.0492 | liver
V_kic | kidney volume fraction | fraction of total body volume | 1 |  | not used
V_filc | kidney filtrate volume fraction | fraction of total body volume | 1 |  | not used
V_tc1c | tissue compartment 1 volume fraction - | fraction of total body volume | 1 | 0.6711 | slowly perfused
V_tc2c | tissue compartment 2 volume fraction - | fraction of total body volume | 1 | 0.0813 | fat
V_tc3c | tissue compartment 3 volume fraction - | fraction of total body volume | 1 | 0.0118 | brain
V_tc4c | tissue compartment 4 volume fraction - | fraction of total body volume | 1 | 0.0053 | rapidly perfused
V_tc5c | tissue compartment 5 volume fraction - | fraction of total body volume | 1 |  | not used
V_omc | other metabolizing tissues volume fraction - | fraction of total body volume | 1 | 0.0096 | kidney
V_rbc | rest of body volume fraction | fraction of total body volume | 1 |  | not used
Q_gic | GI tissue blood flow rate fraction | fraction of cardiac output | 0 | 0.206 | gi tissue
Q_lic | liver blood flow rate fraction | fraction of cardiac output | 0 | 0.0108 | liver
Q_kic | kidney blood flow rate fraction | fraction of cardiac output | 0 |  | not used
Q_tc1c | tissue compartment 1 blood flow rate fraction - | fraction of cardiac output | 0 | 0.4872 | slowly perfused
Q_tc2c | tissue compartment 2 blood flow rate fraction - | fraction of cardiac output | 0 | 0.053 | fat
Q_tc3c | tissue compartment 3 blood flow rate fraction - | fraction of cardiac output | 0 | 0.0412 | brain
Q_tc4c | tissue compartment 4 blood flow rate fraction - | fraction of cardiac output | 0 | 0.0723 | rapidly perfused
Q_tc5c | tissue compartment 5 blood flow rate fraction - | fraction of cardiac output | 0 |  | not used
Q_omc | other metabolizing tissues blood flow rate fraction - | fraction of cardiac output | 0 | 0.1295 | kidney
Q_rbc | rest of body blood flow rate fraction | fraction of cardiac output | 0 |  | not used
P_lu | lung:blood partition coefficient - inhalation |  | 1 | 0.7 | lung
P_gi | GI tissue:blood partition coefficient |  | 1 | 0.4 | gi tissue
P_li | liver:blood partition coefficient |  | 1 | 0.7 | liver
P_ki | kidney:blood partition coefficient |  | 1 |  | not used
P_tc1 | tissue compartment 1:blood partition coefficient - |  | 1 | 0.4 | slowly perfused
P_tc2 | tissue compartment 2:blood partition coefficient - |  | 1 | 10 | fat
P_tc3 | tissue compartment 3:blood partition coefficient - |  | 1 | 0.7 | brain
P_tc4 | tissue compartment 4:blood partition coefficient - |  | 1 | 0.7 | rapidly perfused
P_tc5 | tissue compartment 5:blood partition coefficient - |  | 1 |  | not used
P_om | other metabolizing tissues:blood partition coefficient - |  | 1 | 0.7 | kidney
P_rb | rest of body:blood partition coefficient |  | 1 |  | not used
Code | Model Parameters (not included in .model file) | Units | Default Value | Value
hcrit | Hematocrit
Code | Plotting Information | Value |  | Not Currently Used
r.plots | Make plots in R (Y or N)
A.units | Units of Data - Amounts
C.units | Units of Data - Concentrations

## 2mo_TCE_noEHM
Code | Model Information | Possible Answers | Default Value | Value | Notes
chem.name | Chemical Name |  |  | TCE | Columns F and further right can be used for notes and will not be used by the model simulation code.
species | Species |  |  | rat | 2 month old
sex | Sex |  |  | male
M.units | Mass units | mg, ug, ng |  | mg | Use the units specified here for the parameters below unless otherwise specified.
V.units | Volume units | mL, L |  | L | The model is automatically converted to, run, and output in units of mg, L, h.
T.units | Time units | min, h, days |  | h
Free_constant | Free fraction is constant? | Y or N |  | Y | If not constant, provide table of values and corresponding times as input to PBPK_run()
num.blood.comp | One or two (venous and arterial) blood compartments? | 1 or 2 | 2 | 2
venous_ss | Model venous blood using steady state approximation? | Y or N | Y | Y
arterial_ss | Model arterial blood using steady state approximation? | Y or N | Y | Y
GE_ss | Model gas exchange using steady state approximation? | Y or N | Y | Y | If setting GE_ss to "N", then exist_lung must be set to "Y", otherwise air cannot interact with the body. (If exist_lung is "Y", then GE_ss can be "Y" or "N".)
exist_lung | Include an explicit lung compartment (as part of inhalation model)? | Y or N | Y | Y
CDSW | Include cardiac depression term (based on concentration in rest of body compartment) | Y or N | N | N
Q_bal | Blood Flow Fraction Balance Check | Should be Zero |  | 0
V_bal | Volume Fraction Check | Should be between 0.8 and 1.2 |  | 0.8842
Code | Model Parameter | Units | Default Value | Value
MOLWT | Molecular Weight of Chemical | g/mol | 0 | 131.4 | Value not provided in paper.
AS_co | Allometric Scaling Exponent: Cardiac Output |  | 0.75
AS_met | Allometric Scaling Exponent: Maximum Rate of Saturable Metabolism |  | 0.75
AS_cl_met | Allometric Scaling Exponent: First Order Metabolic Parameters |  | -0.25 |  | This should be (AS_met - 1), if representing V_max/K_m/V_tissue.
AS_cl | Allometric Scaling Exponent: Other First Order Clearance Parameters |  | -0.25
Q_cardiacc | Cardiac Output | volume/time/BW^AS_co | 0 | 15
F_unabs | Fraction Unabsorbed |  | 0
V_max_reabsc | Transport Maximum | mass/time/BW^AS_met | 0
K_m_reabs | Transport Affinity Constant | mass/volume | 1
k_bilec | Biliary Excretion Rate | 1/time/BW^AS_cl | 0
k_urinec | Rate Constant to Urine | 1/time/BW^AS_cl | 0
k_fst | Rate Constant to Feces from GI tissue | 1/time | 0
k_fecesc | Rate Constant to Feces from Fecal Storage | 1/time/BW^AS_cl | 0
k_absgi | Oral Absorption Rate from GI lumen to GI tissue | 1/time | 0 |  | Can also use GI tissue with no blood flow rate to represent a second GI compartment
k_absli | Oral Absorption Rate from GI lumen to liver | 1/time | 0
k_absli2 | Oral Absorption Rate from GI tissue to liver | 1/time | 0
k_unabs | Rate Unabsorbed fraction of Dose goes to Fecal Storage | 1/time | 0
k_ven_ustc | Rate Constant to Urinary Storage from Venous Blood | 1/time/BW^AS_cl | 0 |  | If using a single blood compartment, rate from total blood to urinary storage. If using two blood compartments, rate from venous blood and only if not using the steady state assumption.
k_ustc | Rate Constant to Urinary Storage from Kidney Filtrate | 1/time/BW^AS_cl | 0
K_m_bind_li | affinity constant for liver binding (saturable) | mass/volume | 1
V_max_bind_li | maximum binding capacity (liver, saturable) | mass/time | 0
k_off_li | dissociation rate constant (liver) | 1/time | 0
V_max_lic | Metabolism: Liver: Saturable: Maximum Rate Constant | mass/time/BW^AS_met | 0 | 9.59 | Set point value for when using dynamic enzyme production rates
K_m_li | Metabolism: Liver: Saturable: Affinity Constant | mass/volume | 1 | 0.32
k_met_lic | Metabolism: Liver: 1st order rate constant | 1/time/BW^AS_cl_met | 0
V_max_omc | Metabolism: Other Metabolizing Tissues: Saturable: Maximum Rate | mass/time/BW^AS_met | 0 |  | (V_invitro_kidney/V_invitro_liver)*(V_ki/V_Li)*V_maxc | Set point value for when using dynamic enzyme production rates
K_m_om | Metabolism: Other Metabolizing Tissues: Saturable: Affinity Constant | mass/volume | 1
k_met_omc | Metabolism: Other Metabolizing Tissues: 1st order rate constant | 1/time/BW^AS_cl_met | 0
V_max_luc | Metabolism: Lung: Saturable: Maximum Rate Constant | mass/time/BW^AS_met | 0 |  | (V_invitro_lung/V_invitro_liver)*(V_lu/V_Li)*V_maxc | Set point value for when using dynamic enzyme production rates
K_m_lu | Metabolism: Lung: Saturable: Affinity Constant | mass/volume | 1
k_met_luc | Metabolism: Lung: 1st order rate constant | 1/time/BW^AS_cl_met | 0
VPR | Inhalation: Ventilation Perfusion Ratio |  | 0 | 1
F_inh | Inhalation: Fraction Absorbed |  | 1
P_B | Inhalation: Blood to air partition coefficient |  | 1 | 21.9
k_GFRc | Kidney filtrate flow rate fraction | fraction of cardiac output | 0
KIV | Cardiac Depression: Inhibition Constant | mg/L | 1
NV | Cardiac Depression: Hill Coefficient |  | 0
k_enz_resyn | Enzyme resynthesis rate | 1/time | 0
k_enz_loss | Second order rate constant for enzyme destruction | volume/mass | 0
k_loss | Direct blood loss rate constant | volume/time | 0 |  | For two blood compartment models, loss comes from venous blood and only available when not using the steady state assumption.
F_free | Free Fraction of chemical in plasma (initial value) |  | 1
Code | Compartment Parameter | Units | Default Value | Value
V_blc | blood plasma volume fraction | fraction of total body volume | 1 |  | total blood
V_venc | venous blood volume fraction | fraction of total body volume | 1 |  | venous blood
V_artc | arterial blood volume fraction | fraction of total body volume | 1 |  | arterial blood
V_luc | lung volume fraction - inhalation | fraction of total body volume | 1 | 0.0062 | lung
V_gic | GI tissue volume fraction | fraction of total body volume | 1 | 0.0497 | gi tissue
V_lic | liver volume fraction | fraction of total body volume | 1 | 0.0492 | liver
V_kic | kidney volume fraction | fraction of total body volume | 1 |  | not used
V_filc | kidney filtrate volume fraction | fraction of total body volume | 1 |  | not used
V_tc1c | tissue compartment 1 volume fraction - | fraction of total body volume | 1 | 0.6711 | slowly perfused
V_tc2c | tissue compartment 2 volume fraction - | fraction of total body volume | 1 | 0.0813 | fat
V_tc3c | tissue compartment 3 volume fraction - | fraction of total body volume | 1 | 0.0118 | brain
V_tc4c | tissue compartment 4 volume fraction - | fraction of total body volume | 1 | 0.0053 | rapidly perfused
V_tc5c | tissue compartment 5 volume fraction - | fraction of total body volume | 1 |  | not used
V_omc | other metabolizing tissues volume fraction - | fraction of total body volume | 1 | 0.0096 | kidney
V_rbc | rest of body volume fraction | fraction of total body volume | 1 |  | not used
Q_gic | GI tissue blood flow rate fraction | fraction of cardiac output | 0 | 0.206 | gi tissue
Q_lic | liver blood flow rate fraction | fraction of cardiac output | 0 | 0.0108 | liver
Q_kic | kidney blood flow rate fraction | fraction of cardiac output | 0 |  | not used
Q_tc1c | tissue compartment 1 blood flow rate fraction - | fraction of cardiac output | 0 | 0.4872 | slowly perfused
Q_tc2c | tissue compartment 2 blood flow rate fraction - | fraction of cardiac output | 0 | 0.053 | fat
Q_tc3c | tissue compartment 3 blood flow rate fraction - | fraction of cardiac output | 0 | 0.0412 | brain
Q_tc4c | tissue compartment 4 blood flow rate fraction - | fraction of cardiac output | 0 | 0.0723 | rapidly perfused
Q_tc5c | tissue compartment 5 blood flow rate fraction - | fraction of cardiac output | 0 |  | not used
Q_omc | other metabolizing tissues blood flow rate fraction - | fraction of cardiac output | 0 | 0.1295 | kidney
Q_rbc | rest of body blood flow rate fraction | fraction of cardiac output | 0 |  | not used
P_lu | lung:blood partition coefficient - inhalation |  | 1 | 1.24 | lung
P_gi | GI tissue:blood partition coefficient |  | 1 | 0.46 | gi tissue
P_li | liver:blood partition coefficient |  | 1 | 1.24 | liver
P_ki | kidney:blood partition coefficient |  | 1 |  | not used
P_tc1 | tissue compartment 1:blood partition coefficient - |  | 1 | 0.46 | slowly perfused
P_tc2 | tissue compartment 2:blood partition coefficient - |  | 1 | 25.3 | fat
P_tc3 | tissue compartment 3:blood partition coefficient - |  | 1 | 1.24 | brain
P_tc4 | tissue compartment 4:blood partition coefficient - |  | 1 | 1.24 | rapidly perfused
P_tc5 | tissue compartment 5:blood partition coefficient - |  | 1 |  | not used
P_om | other metabolizing tissues:blood partition coefficient - |  | 1 | 1.24 | kidney
P_rb | rest of body:blood partition coefficient |  | 1 |  | not used
Code | Model Parameters (not included in .model file) | Units | Default Value | Value
hcrit | Hematocrit
Code | Plotting Information | Value |  | Not Currently Used
r.plots | Make plots in R (Y or N)
A.units | Units of Data - Amounts
C.units | Units of Data - Concentrations

## 2mo_TCE_EHM
Code | Model Information | Possible Answers | Default Value | Value | Notes
chem.name | Chemical Name |  |  | TCE | Columns F and further right can be used for notes and will not be used by the model simulation code.
species | Species |  |  | rat | 2 month old
sex | Sex |  |  | male
M.units | Mass units | mg, ug, ng |  | mg | Use the units specified here for the parameters below unless otherwise specified.
V.units | Volume units | mL, L |  | L | The model is automatically converted to, run, and output in units of mg, L, h.
T.units | Time units | min, h, days |  | h
Free_constant | Free fraction is constant? | Y or N |  | Y | If not constant, provide table of values and corresponding times as input to PBPK_run()
num.blood.comp | One or two (venous and arterial) blood compartments? | 1 or 2 | 2 | 2
venous_ss | Model venous blood using steady state approximation? | Y or N | Y | Y
arterial_ss | Model arterial blood using steady state approximation? | Y or N | Y | Y
GE_ss | Model gas exchange using steady state approximation? | Y or N | Y | Y | If setting GE_ss to "N", then exist_lung must be set to "Y", otherwise air cannot interact with the body. (If exist_lung is "Y", then GE_ss can be "Y" or "N".)
exist_lung | Include an explicit lung compartment (as part of inhalation model)? | Y or N | Y | Y
CDSW | Include cardiac depression term (based on concentration in rest of body compartment) | Y or N | N | N
Q_bal | Blood Flow Fraction Balance Check | Should be Zero |  | 0
V_bal | Volume Fraction Check | Should be between 0.8 and 1.2 |  | 0.8842
Code | Model Parameter | Units | Default Value | Value
MOLWT | Molecular Weight of Chemical | g/mol | 0 | 131.4 | Value not provided in paper.
AS_co | Allometric Scaling Exponent: Cardiac Output |  | 0.75
AS_met | Allometric Scaling Exponent: Maximum Rate of Saturable Metabolism |  | 0.75
AS_cl_met | Allometric Scaling Exponent: First Order Metabolic Parameters |  | -0.25 |  | This should be (AS_met - 1), if representing V_max/K_m/V_tissue.
AS_cl | Allometric Scaling Exponent: Other First Order Clearance Parameters |  | -0.25
Q_cardiacc | Cardiac Output | volume/time/BW^AS_co | 0 | 15
F_unabs | Fraction Unabsorbed |  | 0
V_max_reabsc | Transport Maximum | mass/time/BW^AS_met | 0
K_m_reabs | Transport Affinity Constant | mass/volume | 1
k_bilec | Biliary Excretion Rate | 1/time/BW^AS_cl | 0
k_urinec | Rate Constant to Urine | 1/time/BW^AS_cl | 0
k_fst | Rate Constant to Feces from GI tissue | 1/time | 0
k_fecesc | Rate Constant to Feces from Fecal Storage | 1/time/BW^AS_cl | 0
k_absgi | Oral Absorption Rate from GI lumen to GI tissue | 1/time | 0 |  | Can also use GI tissue with no blood flow rate to represent a second GI compartment
k_absli | Oral Absorption Rate from GI lumen to liver | 1/time | 0
k_absli2 | Oral Absorption Rate from GI tissue to liver | 1/time | 0
k_unabs | Rate Unabsorbed fraction of Dose goes to Fecal Storage | 1/time | 0
k_ven_ustc | Rate Constant to Urinary Storage from Venous Blood | 1/time/BW^AS_cl | 0 |  | If using a single blood compartment, rate from total blood to urinary storage. If using two blood compartments, rate from venous blood and only if not using the steady state assumption.
k_ustc | Rate Constant to Urinary Storage from Kidney Filtrate | 1/time/BW^AS_cl | 0
K_m_bind_li | affinity constant for liver binding (saturable) | mass/volume | 1
V_max_bind_li | maximum binding capacity (liver, saturable) | mass/time | 0
k_off_li | dissociation rate constant (liver) | 1/time | 0
V_max_lic | Metabolism: Liver: Saturable: Maximum Rate Constant | mass/time/BW^AS_met | 0 | 9.48 | Set point value for when using dynamic enzyme production rates
K_m_li | Metabolism: Liver: Saturable: Affinity Constant | mass/volume | 1 | 0.35
k_met_lic | Metabolism: Liver: 1st order rate constant | 1/time/BW^AS_cl_met | 0
V_max_omc | Metabolism: Other Metabolizing Tissues: Saturable: Maximum Rate | mass/time/BW^AS_met | 0 | 0.087762 | (V_invitro_kidney/V_invitro_liver)*(V_ki/V_Li)*V_maxc | Set point value for when using dynamic enzyme production rates
K_m_om | Metabolism: Other Metabolizing Tissues: Saturable: Affinity Constant | mass/volume | 1 | 0.35
k_met_omc | Metabolism: Other Metabolizing Tissues: 1st order rate constant | 1/time/BW^AS_cl_met | 0
V_max_luc | Metabolism: Lung: Saturable: Maximum Rate Constant | mass/time/BW^AS_met | 0 | 0.07412 | (V_invitro_lung/V_invitro_liver)*(V_lu/V_Li)*V_maxc | Set point value for when using dynamic enzyme production rates
K_m_lu | Metabolism: Lung: Saturable: Affinity Constant | mass/volume | 1 | 0.35
k_met_luc | Metabolism: Lung: 1st order rate constant | 1/time/BW^AS_cl_met | 0
VPR | Inhalation: Ventilation Perfusion Ratio |  | 0 | 1
F_inh | Inhalation: Fraction Absorbed |  | 1
P_B | Inhalation: Blood to air partition coefficient |  | 1 | 21.9
k_GFRc | Kidney filtrate flow rate fraction | fraction of cardiac output | 0
KIV | Cardiac Depression: Inhibition Constant | mg/L | 1
NV | Cardiac Depression: Hill Coefficient |  | 0
k_enz_resyn | Enzyme resynthesis rate | 1/time | 0
k_enz_loss | Second order rate constant for enzyme destruction | volume/mass | 0
k_loss | Direct blood loss rate constant | volume/time | 0 |  | For two blood compartment models, loss comes from venous blood and only available when not using the steady state assumption.
F_free | Free Fraction of chemical in plasma (initial value) |  | 1
Code | Compartment Parameter | Units | Default Value | Value
V_blc | blood plasma volume fraction | fraction of total body volume | 1 |  | total blood
V_venc | venous blood volume fraction | fraction of total body volume | 1 |  | venous blood
V_artc | arterial blood volume fraction | fraction of total body volume | 1 |  | arterial blood
V_luc | lung volume fraction - inhalation | fraction of total body volume | 1 | 0.0062 | lung
V_gic | GI tissue volume fraction | fraction of total body volume | 1 | 0.0497 | gi tissue
V_lic | liver volume fraction | fraction of total body volume | 1 | 0.0492 | liver
V_kic | kidney volume fraction | fraction of total body volume | 1 |  | not used
V_filc | kidney filtrate volume fraction | fraction of total body volume | 1 |  | not used
V_tc1c | tissue compartment 1 volume fraction - | fraction of total body volume | 1 | 0.6711 | slowly perfused
V_tc2c | tissue compartment 2 volume fraction - | fraction of total body volume | 1 | 0.0813 | fat
V_tc3c | tissue compartment 3 volume fraction - | fraction of total body volume | 1 | 0.0118 | brain
V_tc4c | tissue compartment 4 volume fraction - | fraction of total body volume | 1 | 0.0053 | rapidly perfused
V_tc5c | tissue compartment 5 volume fraction - | fraction of total body volume | 1 |  | not used
V_omc | other metabolizing tissues volume fraction - | fraction of total body volume | 1 | 0.0096 | kidney
V_rbc | rest of body volume fraction | fraction of total body volume | 1 |  | not used
Q_gic | GI tissue blood flow rate fraction | fraction of cardiac output | 0 | 0.206 | gi tissue
Q_lic | liver blood flow rate fraction | fraction of cardiac output | 0 | 0.0108 | liver
Q_kic | kidney blood flow rate fraction | fraction of cardiac output | 0 |  | not used
Q_tc1c | tissue compartment 1 blood flow rate fraction - | fraction of cardiac output | 0 | 0.4872 | slowly perfused
Q_tc2c | tissue compartment 2 blood flow rate fraction - | fraction of cardiac output | 0 | 0.053 | fat
Q_tc3c | tissue compartment 3 blood flow rate fraction - | fraction of cardiac output | 0 | 0.0412 | brain
Q_tc4c | tissue compartment 4 blood flow rate fraction - | fraction of cardiac output | 0 | 0.0723 | rapidly perfused
Q_tc5c | tissue compartment 5 blood flow rate fraction - | fraction of cardiac output | 0 |  | not used
Q_omc | other metabolizing tissues blood flow rate fraction - | fraction of cardiac output | 0 | 0.1295 | kidney
Q_rbc | rest of body blood flow rate fraction | fraction of cardiac output | 0 |  | not used
P_lu | lung:blood partition coefficient - inhalation |  | 1 | 1.24 | lung
P_gi | GI tissue:blood partition coefficient |  | 1 | 0.46 | gi tissue
P_li | liver:blood partition coefficient |  | 1 | 1.24 | liver
P_ki | kidney:blood partition coefficient |  | 1 |  | not used
P_tc1 | tissue compartment 1:blood partition coefficient - |  | 1 | 0.46 | slowly perfused
P_tc2 | tissue compartment 2:blood partition coefficient - |  | 1 | 25.3 | fat
P_tc3 | tissue compartment 3:blood partition coefficient - |  | 1 | 1.24 | brain
P_tc4 | tissue compartment 4:blood partition coefficient - |  | 1 | 1.24 | rapidly perfused
P_tc5 | tissue compartment 5:blood partition coefficient - |  | 1 |  | not used
P_om | other metabolizing tissues:blood partition coefficient - |  | 1 | 1.24 | kidney
P_rb | rest of body:blood partition coefficient |  | 1 |  | not used
Code | Model Parameters (not included in .model file) | Units | Default Value | Value
hcrit | Hematocrit
Code | Plotting Information | Value |  | Not Currently Used
r.plots | Make plots in R (Y or N)
A.units | Units of Data - Amounts
C.units | Units of Data - Concentrations

## 2mo_CCl4_noEHM
Code | Model Information | Possible Answers | Default Value | Value | Notes
chem.name | Chemical Name |  |  | CCl4 | Columns F and further right can be used for notes and will not be used by the model simulation code.
species | Species |  |  | rat | 2 month old
sex | Sex |  |  | male
M.units | Mass units | mg, ug, ng |  | mg | Use the units specified here for the parameters below unless otherwise specified.
V.units | Volume units | mL, L |  | L | The model is automatically converted to, run, and output in units of mg, L, h.
T.units | Time units | min, h, days |  | h
Free_constant | Free fraction is constant? | Y or N |  | Y | If not constant, provide table of values and corresponding times as input to PBPK_run()
num.blood.comp | One or two (venous and arterial) blood compartments? | 1 or 2 | 2 | 2
venous_ss | Model venous blood using steady state approximation? | Y or N | Y | Y
arterial_ss | Model arterial blood using steady state approximation? | Y or N | Y | Y
GE_ss | Model gas exchange using steady state approximation? | Y or N | Y | Y | If setting GE_ss to "N", then exist_lung must be set to "Y", otherwise air cannot interact with the body. (If exist_lung is "Y", then GE_ss can be "Y" or "N".)
exist_lung | Include an explicit lung compartment (as part of inhalation model)? | Y or N | Y | Y
CDSW | Include cardiac depression term (based on concentration in rest of body compartment) | Y or N | N | N
Q_bal | Blood Flow Fraction Balance Check | Should be Zero |  | 0
V_bal | Volume Fraction Check | Should be between 0.8 and 1.2 |  | 0.8842
Code | Model Parameter | Units | Default Value | Value
MOLWT | Molecular Weight of Chemical | g/mol | 0 | 153.82 | Value not provided in paper.
AS_co | Allometric Scaling Exponent: Cardiac Output |  | 0.75
AS_met | Allometric Scaling Exponent: Maximum Rate of Saturable Metabolism |  | 0.75
AS_cl_met | Allometric Scaling Exponent: First Order Metabolic Parameters |  | -0.25 |  | This should be (AS_met - 1), if representing V_max/K_m/V_tissue.
AS_cl | Allometric Scaling Exponent: Other First Order Clearance Parameters |  | -0.25
Q_cardiacc | Cardiac Output | volume/time/BW^AS_co | 0 | 15
F_unabs | Fraction Unabsorbed |  | 0
V_max_reabsc | Transport Maximum | mass/time/BW^AS_met | 0
K_m_reabs | Transport Affinity Constant | mass/volume | 1
k_bilec | Biliary Excretion Rate | 1/time/BW^AS_cl | 0
k_urinec | Rate Constant to Urine | 1/time/BW^AS_cl | 0
k_fst | Rate Constant to Feces from GI tissue | 1/time | 0
k_fecesc | Rate Constant to Feces from Fecal Storage | 1/time/BW^AS_cl | 0
k_absgi | Oral Absorption Rate from GI lumen to GI tissue | 1/time | 0 |  | Can also use GI tissue with no blood flow rate to represent a second GI compartment
k_absli | Oral Absorption Rate from GI lumen to liver | 1/time | 0
k_absli2 | Oral Absorption Rate from GI tissue to liver | 1/time | 0
k_unabs | Rate Unabsorbed fraction of Dose goes to Fecal Storage | 1/time | 0
k_ven_ustc | Rate Constant to Urinary Storage from Venous Blood | 1/time/BW^AS_cl | 0 |  | If using a single blood compartment, rate from total blood to urinary storage. If using two blood compartments, rate from venous blood and only if not using the steady state assumption.
k_ustc | Rate Constant to Urinary Storage from Kidney Filtrate | 1/time/BW^AS_cl | 0
K_m_bind_li | affinity constant for liver binding (saturable) | mass/volume | 1
V_max_bind_li | maximum binding capacity (liver, saturable) | mass/time | 0
k_off_li | dissociation rate constant (liver) | 1/time | 0
V_max_lic | Metabolism: Liver: Saturable: Maximum Rate Constant | mass/time/BW^AS_met | 0 | 0.13 | Set point value for when using dynamic enzyme production rates
K_m_li | Metabolism: Liver: Saturable: Affinity Constant | mass/volume | 1 | 1.1
k_met_lic | Metabolism: Liver: 1st order rate constant | 1/time/BW^AS_cl_met | 0
V_max_omc | Metabolism: Other Metabolizing Tissues: Saturable: Maximum Rate | mass/time/BW^AS_met | 0 |  | (V_invitro_kidney/V_invitro_liver)*(V_ki/V_Li)*V_maxc | Set point value for when using dynamic enzyme production rates
K_m_om | Metabolism: Other Metabolizing Tissues: Saturable: Affinity Constant | mass/volume | 1
k_met_omc | Metabolism: Other Metabolizing Tissues: 1st order rate constant | 1/time/BW^AS_cl_met | 0
V_max_luc | Metabolism: Lung: Saturable: Maximum Rate Constant | mass/time/BW^AS_met | 0 |  | (V_invitro_lung/V_invitro_liver)*(V_lu/V_Li)*V_maxc | Set point value for when using dynamic enzyme production rates
K_m_lu | Metabolism: Lung: Saturable: Affinity Constant | mass/volume | 1
k_met_luc | Metabolism: Lung: 1st order rate constant | 1/time/BW^AS_cl_met | 0
VPR | Inhalation: Ventilation Perfusion Ratio |  | 0 | 1
F_inh | Inhalation: Fraction Absorbed |  | 1
P_B | Inhalation: Blood to air partition coefficient |  | 1 | 5.49
k_GFRc | Kidney filtrate flow rate fraction | fraction of cardiac output | 0
KIV | Cardiac Depression: Inhibition Constant | mg/L | 1
NV | Cardiac Depression: Hill Coefficient |  | 0
k_enz_resyn | Enzyme resynthesis rate | 1/time | 0
k_enz_loss | Second order rate constant for enzyme destruction | volume/mass | 0
k_loss | Direct blood loss rate constant | volume/time | 0 |  | For two blood compartment models, loss comes from venous blood and only available when not using the steady state assumption.
F_free | Free Fraction of chemical in plasma (initial value) |  | 1
Code | Compartment Parameter | Units | Default Value | Value
V_blc | blood plasma volume fraction | fraction of total body volume | 1 |  | total blood
V_venc | venous blood volume fraction | fraction of total body volume | 1 |  | venous blood
V_artc | arterial blood volume fraction | fraction of total body volume | 1 |  | arterial blood
V_luc | lung volume fraction - inhalation | fraction of total body volume | 1 | 0.0062 | lung
V_gic | GI tissue volume fraction | fraction of total body volume | 1 | 0.0497 | gi tissue
V_lic | liver volume fraction | fraction of total body volume | 1 | 0.0492 | liver
V_kic | kidney volume fraction | fraction of total body volume | 1 |  | not used
V_filc | kidney filtrate volume fraction | fraction of total body volume | 1 |  | not used
V_tc1c | tissue compartment 1 volume fraction - | fraction of total body volume | 1 | 0.6711 | slowly perfused
V_tc2c | tissue compartment 2 volume fraction - | fraction of total body volume | 1 | 0.0813 | fat
V_tc3c | tissue compartment 3 volume fraction - | fraction of total body volume | 1 | 0.0118 | brain
V_tc4c | tissue compartment 4 volume fraction - | fraction of total body volume | 1 | 0.0053 | rapidly perfused
V_tc5c | tissue compartment 5 volume fraction - | fraction of total body volume | 1 |  | not used
V_omc | other metabolizing tissues volume fraction - | fraction of total body volume | 1 | 0.0096 | kidney
V_rbc | rest of body volume fraction | fraction of total body volume | 1 |  | not used
Q_gic | GI tissue blood flow rate fraction | fraction of cardiac output | 0 | 0.206 | gi tissue
Q_lic | liver blood flow rate fraction | fraction of cardiac output | 0 | 0.0108 | liver
Q_kic | kidney blood flow rate fraction | fraction of cardiac output | 0 |  | not used
Q_tc1c | tissue compartment 1 blood flow rate fraction - | fraction of cardiac output | 0 | 0.4872 | slowly perfused
Q_tc2c | tissue compartment 2 blood flow rate fraction - | fraction of cardiac output | 0 | 0.053 | fat
Q_tc3c | tissue compartment 3 blood flow rate fraction - | fraction of cardiac output | 0 | 0.0412 | brain
Q_tc4c | tissue compartment 4 blood flow rate fraction - | fraction of cardiac output | 0 | 0.0723 | rapidly perfused
Q_tc5c | tissue compartment 5 blood flow rate fraction - | fraction of cardiac output | 0 |  | not used
Q_omc | other metabolizing tissues blood flow rate fraction - | fraction of cardiac output | 0 | 0.1295 | kidney
Q_rbc | rest of body blood flow rate fraction | fraction of cardiac output | 0 |  | not used
P_lu | lung:blood partition coefficient - inhalation |  | 1 | 2.95 | lung
P_gi | GI tissue:blood partition coefficient |  | 1 | 2.43 | gi tissue
P_li | liver:blood partition coefficient |  | 1 | 2.95 | liver
P_ki | kidney:blood partition coefficient |  | 1 |  | not used
P_tc1 | tissue compartment 1:blood partition coefficient - |  | 1 | 2.43 | slowly perfused
P_tc2 | tissue compartment 2:blood partition coefficient - |  | 1 | 51.3 | fat
P_tc3 | tissue compartment 3:blood partition coefficient - |  | 1 | 2.95 | brain
P_tc4 | tissue compartment 4:blood partition coefficient - |  | 1 | 2.95 | rapidly perfused
P_tc5 | tissue compartment 5:blood partition coefficient - |  | 1 |  | not used
P_om | other metabolizing tissues:blood partition coefficient - |  | 1 | 2.95 | kidney
P_rb | rest of body:blood partition coefficient |  | 1 |  | not used
Code | Model Parameters (not included in .model file) | Units | Default Value | Value
hcrit | Hematocrit
Code | Plotting Information | Value |  | Not Currently Used
r.plots | Make plots in R (Y or N)
A.units | Units of Data - Amounts
C.units | Units of Data - Concentrations

## 2mo_CCl4_EHM
Code | Model Information | Possible Answers | Default Value | Value | Notes
chem.name | Chemical Name |  |  | CCl4 | Columns F and further right can be used for notes and will not be used by the model simulation code.
species | Species |  |  | rat | 2 month old
sex | Sex |  |  | male
M.units | Mass units | mg, ug, ng |  | mg | Use the units specified here for the parameters below unless otherwise specified.
V.units | Volume units | mL, L |  | L | The model is automatically converted to, run, and output in units of mg, L, h.
T.units | Time units | min, h, days |  | h
Free_constant | Free fraction is constant? | Y or N |  | Y | If not constant, provide table of values and corresponding times as input to PBPK_run()
num.blood.comp | One or two (venous and arterial) blood compartments? | 1 or 2 | 2 | 2
venous_ss | Model venous blood using steady state approximation? | Y or N | Y | Y
arterial_ss | Model arterial blood using steady state approximation? | Y or N | Y | Y
GE_ss | Model gas exchange using steady state approximation? | Y or N | Y | Y | If setting GE_ss to "N", then exist_lung must be set to "Y", otherwise air cannot interact with the body. (If exist_lung is "Y", then GE_ss can be "Y" or "N".)
exist_lung | Include an explicit lung compartment (as part of inhalation model)? | Y or N | Y | Y
CDSW | Include cardiac depression term (based on concentration in rest of body compartment) | Y or N | N | N
Q_bal | Blood Flow Fraction Balance Check | Should be Zero |  | 0
V_bal | Volume Fraction Check | Should be between 0.8 and 1.2 |  | 0.8842
Code | Model Parameter | Units | Default Value | Value
MOLWT | Molecular Weight of Chemical | g/mol | 0 | 153.82 | Value not provided in paper.
AS_co | Allometric Scaling Exponent: Cardiac Output |  | 0.75
AS_met | Allometric Scaling Exponent: Maximum Rate of Saturable Metabolism |  | 0.75
AS_cl_met | Allometric Scaling Exponent: First Order Metabolic Parameters |  | -0.25 |  | This should be (AS_met - 1), if representing V_max/K_m/V_tissue.
AS_cl | Allometric Scaling Exponent: Other First Order Clearance Parameters |  | -0.25
Q_cardiacc | Cardiac Output | volume/time/BW^AS_co | 0 | 15
F_unabs | Fraction Unabsorbed |  | 0
V_max_reabsc | Transport Maximum | mass/time/BW^AS_met | 0
K_m_reabs | Transport Affinity Constant | mass/volume | 1
k_bilec | Biliary Excretion Rate | 1/time/BW^AS_cl | 0
k_urinec | Rate Constant to Urine | 1/time/BW^AS_cl | 0
k_fst | Rate Constant to Feces from GI tissue | 1/time | 0
k_fecesc | Rate Constant to Feces from Fecal Storage | 1/time/BW^AS_cl | 0
k_absgi | Oral Absorption Rate from GI lumen to GI tissue | 1/time | 0 |  | Can also use GI tissue with no blood flow rate to represent a second GI compartment
k_absli | Oral Absorption Rate from GI lumen to liver | 1/time | 0
k_absli2 | Oral Absorption Rate from GI tissue to liver | 1/time | 0
k_unabs | Rate Unabsorbed fraction of Dose goes to Fecal Storage | 1/time | 0
k_ven_ustc | Rate Constant to Urinary Storage from Venous Blood | 1/time/BW^AS_cl | 0 |  | If using a single blood compartment, rate from total blood to urinary storage. If using two blood compartments, rate from venous blood and only if not using the steady state assumption.
k_ustc | Rate Constant to Urinary Storage from Kidney Filtrate | 1/time/BW^AS_cl | 0
K_m_bind_li | affinity constant for liver binding (saturable) | mass/volume | 1
V_max_bind_li | maximum binding capacity (liver, saturable) | mass/time | 0
k_off_li | dissociation rate constant (liver) | 1/time | 0
V_max_lic | Metabolism: Liver: Saturable: Maximum Rate Constant | mass/time/BW^AS_met | 0 | 0.13 | Set point value for when using dynamic enzyme production rates
K_m_li | Metabolism: Liver: Saturable: Affinity Constant | mass/volume | 1 | 1.14
k_met_lic | Metabolism: Liver: 1st order rate constant | 1/time/BW^AS_cl_met | 0
V_max_omc | Metabolism: Other Metabolizing Tissues: Saturable: Maximum Rate | mass/time/BW^AS_met | 0 | 0.0012035 | (V_invitro_kidney/V_invitro_liver)*(V_ki/V_Li)*V_maxc | Set point value for when using dynamic enzyme production rates
K_m_om | Metabolism: Other Metabolizing Tissues: Saturable: Affinity Constant | mass/volume | 1 | 1.14
k_met_omc | Metabolism: Other Metabolizing Tissues: 1st order rate constant | 1/time/BW^AS_cl_met | 0
V_max_luc | Metabolism: Lung: Saturable: Maximum Rate Constant | mass/time/BW^AS_met | 0 | 0.0010164 | (V_invitro_lung/V_invitro_liver)*(V_lu/V_Li)*V_maxc | Set point value for when using dynamic enzyme production rates
K_m_lu | Metabolism: Lung: Saturable: Affinity Constant | mass/volume | 1 | 1.14
k_met_luc | Metabolism: Lung: 1st order rate constant | 1/time/BW^AS_cl_met | 0
VPR | Inhalation: Ventilation Perfusion Ratio |  | 0 | 1
F_inh | Inhalation: Fraction Absorbed |  | 1
P_B | Inhalation: Blood to air partition coefficient |  | 1 | 5.49
k_GFRc | Kidney filtrate flow rate fraction | fraction of cardiac output | 0
KIV | Cardiac Depression: Inhibition Constant | mg/L | 1
NV | Cardiac Depression: Hill Coefficient |  | 0
k_enz_resyn | Enzyme resynthesis rate | 1/time | 0
k_enz_loss | Second order rate constant for enzyme destruction | volume/mass | 0
k_loss | Direct blood loss rate constant | volume/time | 0 |  | For two blood compartment models, loss comes from venous blood and only available when not using the steady state assumption.
F_free | Free Fraction of chemical in plasma (initial value) |  | 1
Code | Compartment Parameter | Units | Default Value | Value
V_blc | blood plasma volume fraction | fraction of total body volume | 1 |  | total blood
V_venc | venous blood volume fraction | fraction of total body volume | 1 |  | venous blood
V_artc | arterial blood volume fraction | fraction of total body volume | 1 |  | arterial blood
V_luc | lung volume fraction - inhalation | fraction of total body volume | 1 | 0.0062 | lung
V_gic | GI tissue volume fraction | fraction of total body volume | 1 | 0.0497 | gi tissue
V_lic | liver volume fraction | fraction of total body volume | 1 | 0.0492 | liver
V_kic | kidney volume fraction | fraction of total body volume | 1 |  | not used
V_filc | kidney filtrate volume fraction | fraction of total body volume | 1 |  | not used
V_tc1c | tissue compartment 1 volume fraction - | fraction of total body volume | 1 | 0.6711 | slowly perfused
V_tc2c | tissue compartment 2 volume fraction - | fraction of total body volume | 1 | 0.0813 | fat
V_tc3c | tissue compartment 3 volume fraction - | fraction of total body volume | 1 | 0.0118 | brain
V_tc4c | tissue compartment 4 volume fraction - | fraction of total body volume | 1 | 0.0053 | rapidly perfused
V_tc5c | tissue compartment 5 volume fraction - | fraction of total body volume | 1 |  | not used
V_omc | other metabolizing tissues volume fraction - | fraction of total body volume | 1 | 0.0096 | kidney
V_rbc | rest of body volume fraction | fraction of total body volume | 1 |  | not used
Q_gic | GI tissue blood flow rate fraction | fraction of cardiac output | 0 | 0.206 | gi tissue
Q_lic | liver blood flow rate fraction | fraction of cardiac output | 0 | 0.0108 | liver
Q_kic | kidney blood flow rate fraction | fraction of cardiac output | 0 |  | not used
Q_tc1c | tissue compartment 1 blood flow rate fraction - | fraction of cardiac output | 0 | 0.4872 | slowly perfused
Q_tc2c | tissue compartment 2 blood flow rate fraction - | fraction of cardiac output | 0 | 0.053 | fat
Q_tc3c | tissue compartment 3 blood flow rate fraction - | fraction of cardiac output | 0 | 0.0412 | brain
Q_tc4c | tissue compartment 4 blood flow rate fraction - | fraction of cardiac output | 0 | 0.0723 | rapidly perfused
Q_tc5c | tissue compartment 5 blood flow rate fraction - | fraction of cardiac output | 0 |  | not used
Q_omc | other metabolizing tissues blood flow rate fraction - | fraction of cardiac output | 0 | 0.1295 | kidney
Q_rbc | rest of body blood flow rate fraction | fraction of cardiac output | 0 |  | not used
P_lu | lung:blood partition coefficient - inhalation |  | 1 | 2.95 | lung
P_gi | GI tissue:blood partition coefficient |  | 1 | 2.43 | gi tissue
P_li | liver:blood partition coefficient |  | 1 | 2.95 | liver
P_ki | kidney:blood partition coefficient |  | 1 |  | not used
P_tc1 | tissue compartment 1:blood partition coefficient - |  | 1 | 2.43 | slowly perfused
P_tc2 | tissue compartment 2:blood partition coefficient - |  | 1 | 51.3 | fat
P_tc3 | tissue compartment 3:blood partition coefficient - |  | 1 | 2.95 | brain
P_tc4 | tissue compartment 4:blood partition coefficient - |  | 1 | 2.95 | rapidly perfused
P_tc5 | tissue compartment 5:blood partition coefficient - |  | 1 |  | not used
P_om | other metabolizing tissues:blood partition coefficient - |  | 1 | 2.95 | kidney
P_rb | rest of body:blood partition coefficient |  | 1 |  | not used
Code | Model Parameters (not included in .model file) | Units | Default Value | Value
hcrit | Hematocrit
Code | Plotting Information | Value |  | Not Currently Used
r.plots | Make plots in R (Y or N)
A.units | Units of Data - Amounts
C.units | Units of Data - Concentrations